## data
name | var_name | units | dims | dim_set
Air Density | air_density | cm-3 | lat,lon,level,ls,hr | 5
Datum Altitude | alt_datum | km | lat,lon,level | 3
CO2 Partial Pressure | pp_CO2 | cm-3 | lat,lon,level,ls,hr | 5
H2O Partial Pressure | pp_H2O | cm-3 | lat,lon,level,ls,hr | 5
O2 Partial Pressure | pp_O2 | cm-3 | lat,lon,level,ls,hr | 5
O3 Partial Pressure | pp_O3 | cm-3 | lat,lon,level,ls,hr | 5
NO2 Partial Pressure | pp_NO2 | cm-3 | lat,lon,level,ls,hr | 5
Pressure | pressure | hPa | lat,lon,level,ls,hr | 5
Temperature | temperature | K | lat,lon,level,ls,hr | 5
Ice Content | content_ice | g/m3 | lat,lon,level,ls,hr | 5
Ice Effective Radius | reff_ice | um | lat,lon,level,ls,hr | 5
Dust Content | content_dust | g/m3 | lat,lon,level,ls,hr | 5
Dust Effective Radius | reff_dust | um | lat,lon,level,ls,hr | 5
Long Wave Downward Flux | flux_dw_lw | W/m^2 | lat,lon,ls,hr | 4
Short Wave Downward Flux | flux_dw_sw | W/m^2 | lat,lon,ls,hr | 4
Long Wave Upward Flux | flux_uw_lw | W/m^2 | lat,lon,ls,hr | 4
Short Wave Upward Flux | flux_uw_sw | W/m^2 | lat,lon,ls,hr | 4
Top of Atmosphere Irradiance | irr_TOA | W/(nm.m^2) | lat,ls,hr,wl | 5
Solar Zenith Angle | sza | deg | lat,ls,hr | 3
Albedo | albedo | None | lat,lon | 2
Solar Correction | solar_corr | None | lat,ls,hr | 3

## coords
name | var_name | units
Latitude | lat | deg
Longitude | lon | deg
Wavelength | wl | nm
Level | level | km
Aerocentric Longitude | ls | deg
Hour | hr | hr
Wavelength | wl | nm

## Sheet3
j1_etaPV
j1_etaPEC_H2
j1_etaPEC_NH3 | Direct Irradiance | irr_edir | W/(nm.m^2) | lat,lon,wl,ls,hr | 5
j1_etaPEC_AA | Downward Irradiance | irr_edn | W/(nm.m^2) | lat,lon,wl,ls,hr | 5
j1_max_etaPV | Total Irradiance | irr_eglo | W/(nm.m^2) | lat,lon,wl,ls,hr | 5
j1_max_etaPEC_H2 | Upwards Irradiance | irr_eup | W/(nm.m^2) | lat,lon,wl,ls,hr | 5
j1_max_etaPEC_NH3 | MCD-LRT Error | mcd_lrt_error |  | lat,lon,ls,hr | 4
j1_max_etaPEC_AA
j1_bg_PVmax
j1_bg_H2max
j1_bg_NH3max
j1_bg_AAmax
j2_etaPV_2bg
j2_etaPEC_H2_2bg
j2_etaPEC_NH3_2bg
j2_etaPEC_AA_2bg
j2_max_etaPV_2bg
j2_max_etaPEC_H2_2bg
j2_max_etaPEC_NH3_2bg
j2_max_etaPEC_AA_2bg
j2_bg1_PVmax
j2_bg2_PVmax
j2_bg1_H2max
j2_bg2_H2max
j2_bg1_NH3max
j2_bg2_NH3max
j2_bg1_AAmax
j2_bg2_AAmax
j3_etaPV_3bg
j3_max_etaPV_3bg
j3_bg1max
j3_bg2max
j3_bg3max